## Calulator with accurate
cm or inches? | cm | Select prefered unit for coil diameter |  |  |  | cm
inches
Inside Coil Diameter? | 13 | cm
Number of Turns? | 13 | number of turns - change this to achieve your target inductance
Target Resistance? | 0.4 | Ohms. Input the resistance you want to target
Calculated Diameter of Wire | 0.4 | mm. Diameter of wire required to achieve Target Resistance
Diameter of Wire? | 0.44 | mm. Actual diameter of wire you are going to use
| Metric |  | Imperial |  | Notes
Inside Coil Diameter | 13 | cm | 5.1181 | Inches | The inside distance from one side of the coil to the other
Circumference | 41.3391 | cm | 16.2752 | inches | Length of "one lap" around the coil
Wire Length | 5.3741 | meters | 17.6315 | feet | Total length of wire required to make the coil
Actual resistance | 0.59306 | Ohms | 0.59306 | Ohms | Actual theoretical resistance of coil with the wire you have chosen
Inductance | 64.3849 | uH | 64.3849 | uH | Coil theoretical inductance
Coil Thickness | 1.5864 | mm | 0.062458 | inches
Average Coil Diameter | 13.1586 | cm | 5.1806 | inches | The inside distance from one side of the coil to the other
Outside Coil Diameter | 13.3173 | cm | 5.243 | inches | The outside distance from one side of the coil to the other